## Sheet1
A | 1 | A_IN_X | BATTERY | DONE
B | 2 |  |  |  |  | +5V | WATER SENSOR
C | 3 |  |  |  |  | GND | WATER SENSOR
D | 4 |  |  |  |  | A_IN_0 | WATER SENSOR
E | 5 |  |  |  |  | +5V | DHT SENSOR
F | 6 |  |  |  |  | GND | DHT SENSOR
G | 7 |  |  |  |  | A_IN_2 | DHT SENSOR
H | 8 | FAN MOTOR + (RED) | FAN MOTOR | DONE
I | 9 | D_OUT_50 | FAN PIN TRIGGER | DONE
J | 10 | D_OUT_23 | 7 SEGMENT - B | DONE
K | 11 | D_OUT_31 | 7 SEGMENT - D3 | DONE
L | 12 | D_OUT_30 | 7 SEGMENT - D2 | DONE
M | 13 | D_OUT_27 | 7 SEGMENT - F | DONE
N | 14 | D_OUT_22 | 7 SEGMENT - A | DONE
O | 15 | D_OUT_29 | 7 SEGMENT - D1 | DONE
P | 16 | D_OUT_32 | 7 SEGMENT - D4 | DONE
Q | 17 | D_OUT_28 | 7 SEGMENT - G | DONE
R | 18 | D_OUT_24 | 7 SEGMENT - C | DONE
S | 19 | D_OUT_25 | 7 SEGMENT - D | DONE
T | 20 | D_OUT_26 | 7 SEGMENT - E | DONE
U | 21 | D_OUT_53 | HIGH TEMP LED | DONE
V | 22 | D_OUT_52 | LOW COOLANT LED | DONE
W | 23 | D_OUT_51 | NORMAL OP LED | DONE
X | 24 | D_OUT_7 | BUZZER | DONE
+5V
+3.3V
GND
|  | Purpose | From |  | Color
1
2
3 |  | CLK | HX711 | D_IN_2
4 |  | DOUT | HX711 | D_IN_5
5 |  | +5V | Arduino
6 |  | Optical Counter | Optical Counter | D_IN_3
7 |  | SDA | Accelerometer | D_IN_20
8 |  | SCL | Accelerometer | D_IN_21
9 |  | Relay Pin | Arduino | D_OUT_50
10 |  | Start stop | Arduino | D_OUT_11
11 |  | PWM Signal | Arduino | D_OUT_12
12 |  | PWM Signal | H-Bridge |  | BLU
13 |  | +12V | H-Bridge |  | RED
14 |  | GND | H-Bridge |  | BLK