## Sheet1
A | 1 | GND
B | 2 |  |  |  | +5V | WATER SENSOR
C | 3 |  |  |  | GND | WATER SENSOR
D | 4 |  |  |  | A_IN_0 | WATER SENSOR
E | 5 |  |  |  | +5V | DHT SENSOR
F | 6 |  |  |  | GND | DHT SENSOR
G | 7 |  |  |  | A_IN_2 | DHT SENSOR
H | 8 | FAN MOTOR + (RED) | FAN MOTOR
I | 9 |  |  |  | D_OUT_22 | 7 SEGMENT - A
J | 10 | D_OUT_50 | FAN PIN TRIGGER
K | 11 |  |  |  | D_OUT_23 | 7 SEGMENT - B
L | 12 | D_OUT_53 | HIGH TEMP LED
M | 13 |  |  |  | D_OUT_24 | 7 SEGMENT - C
N | 14 |  |  |  | D_OUT_25 | 7 SEGMENT - DATA
O | 15 | D_OUT_52 | LOW COOLANT LED
P | 16 |  |  |  | D_OUT_26 | 7 SEGMENT - E
Q | 17 |  |  |  | D_OUT_27 | 7 SEGMENT - F
R | 18 | D_OUT_51 | NORMAL OP LED
S | 19 |  |  |  | D_OUT_28 | 7 SEGMENT - G
T | 20 |  |  |  | D_OUT_29 | 7 SEGMENT - D1
U | 21 |  |  |  | D_OUT_30 | 7 SEGMENT - D2
V | 22 |  | +5V
W | 23 | +3.3V
X | 24 | D_OUT_7 | BUZZER | DONE
[5 empty] | D_OUT_31 | 7 SEGMENT - D3
[5 empty] | D_OUT_32 | 7 SEGMENT - D4
[5 empty] | A_IN_X | BATTERY